## Bill of Materials-dimmer
Designator | Description | Package | Value | Quantity
X1, X2 | Header, 5-Pin | 2.54 x 5 | PLS-5 2.54 | 2
VR1 | 800-mA 3.3-V linear voltage regulator | SOT-223-4 Texas Instruments | LM1117MPX-3.3 | 1
VD1, VD2 | Green | 0805 | 0805 G | 2
U2 | Optoisolator Triac Output 5300Vrms 1 Channel 6-DIP | DIP-6 Texas Instruments | MOC3023 | 1
U1 | MCU 32-bit STM32F ARM Cortex M0 RISC 16KB Flash 2.5V/3.3V 20-Pin TSSOP Tray | None | STM32F030F4P6 | 1
R25, R26, R28, R29 | Resistor | 1206 | 1206 36k | 4
R19 | Resistor | 0402 | 0402 430 R | 1
R11, R12, R13, R14 | Resistor | 1206 | 1206 169 R | 4
R9, R10, R15, R16 | Resistor | 1206 | 1206 47 R | 4
R7, R8 | Resistor | 0402 | 0402 3K | 2
R4 | Resistor | 0402 | 0402 0 | 1
R3, R5 | Resistor | 0402 | 0402 10 R | 2
R2, R6, R27 | Resistor | 0402 | 0402 10K | 3
R1, R17, R18, R23, R24 | Resistor | 1206 | 1206 10 R | 5
Q1 | TRIAC Standard 600V 6A Through Hole TO-220AB | TO-220 STMicroelectronics | BTA06-600@ST | 1
PS1 | Linear Regulator Replacement DC DC Converter 1 Output 5V, -5V - - - 500mA, 300mA 6.5V, 7V - 36V, 31V Input | SIP-3-3 MORNSUN | K7805-500R3 | 1
OK1 | #10-32 Round Head Machine Screw Slotted Drive Nylon | DIP-4 Sharp | PC814 | 1
J1, J2, J3, J4, J5 | 2~24 Poles, Screw Type, Horizontal, 5.0 Pitch, 26~14 _AWG_, Terminal Block Connector | None | KLS2-128I-5.00-02P-4S | 5
H1 |  |  |  | 1
D5 | Diode Schottky 40V 5A Surface Mount SMC | DO-214 ON Semiconductor | MBRS540T3G | 1
D1, D2, D3 |  | None | SMAJ36CA | 3
C10 |  |  | 0.047 | 1
C9 |  |  | 0.01 | 1
C6 | EEEFK1V471SV 470µF 35V Aluminum Electrolytic Capacitors Radial, Can - SMD 80mOhm @ 100kHz 2000 Hrs @ 105°C | RADIAL-2 Panasonic | 470µF 35V | 1
C4, C7 | Ceramic Capacitor | 1812 | 1812 4.7 uF | 2
C1, C2, C3 | Ceramic Capacitor | 0603 | 0603 0.1 uF | 3